## operation_modes_1
12 Bar Compressed Air System
Oil Lubricated Screw Compressor
| Compressor Number | Control Strategies | Maximum Power (kW) | Minimum Power (kW) | Maximum Air Output (m3/hr) | Minimum Air Output (m3/hr)
| 1 | LoadUnload | 124.95 | 62.475 | 946.8 | 0
| 2 | LoadUnload | 124.95 | 62.475 | 946.8 | 0 | FAD 20C and 1bar
| 3 | LoadUnload | 124.95 | 62.475 | 946.8 | 0 | Normal 0C and 1atm
| 4 | LoadUnload | 177.45 | 88.725 | 1326 | 0
| 5 | VariableSpeed | 384.3 | 0 | 2604 | 0
| 6 | LoadUnload | 274.05 | 137.025 | 1902 | 0

## operation_modes_2
12 Bar Compressed Air System
Oil Lubricated Screw Compressor
| Compressor Number | Control Strategies | Maximum Power (kW) | Minimum Power (kW) | Maximum Air Output (m3/hr) | Minimum Air Output (m3/hr)
| 1 | OnOff | 124.95 | 0 | 946.8 | 0 | FAD 20C and 1bar
| 2 | OnOff | 124.95 | 0 | 946.8 | 0 | Normal 0C and 1atm
| 3 | OnOff | 124.95 | 0 | 946.8 | 0
| 4 | OnOff | 177.45 | 0 | 1326 | 0
| 5 | VariableSpeed | 384.3 | 0 | 2604 | 0
| 6 | OnOff | 274.05 | 0 | 1902 | 0

## operation_modes_3
12 Bar Compressed Air System
Oil Lubricated Screw Compressor
| Compressor Number | Control Strategies | Maximum Power (kW) | Minimum Power (kW) | Maximum Air Output (m3/hr) | Minimum Air Output (m3/hr)
| 1 | OnOff | 124.95 | 0 | 946.8 | 0 | FAD 20C and 1bar
| 2 | OnOff | 124.95 | 0 | 946.8 | 0 | Normal 0C and 1atm
| 3 | OnOff | 124.95 | 0 | 946.8 | 0
| 4 | OnOff | 177.45 | 0 | 1326 | 0
| 5 | InletModulation | 384.3 | 269 | 2604 | 0
| 6 | OnOff | 274.05 | 0 | 1902 | 0

## operation_modes_4
12 Bar Compressed Air System
Oil Lubricated Screw Compressor
| Compressor Number | Control Strategies | Maximum Power (kW) | Minimum Power (kW) | Maximum Air Output (m3/hr) | Minimum Air Output (m3/hr)
| 1 | LoadUnload | 124.95 | 62 | 946.8 | 0 | FAD 20C and 1bar
| 2 | LoadUnload | 124.95 | 62 | 946.8 | 0 | Normal 0C and 1atm
| 3 | LoadUnload | 124.95 | 62 | 946.8 | 0
| 4 | LoadUnload | 177.45 | 89 | 1326 | 0
| 5 | InletModulation | 384.3 | 269 | 2604 | 0
| 6 | LoadUnload | 274.05 | 137 | 1902 | 0